## Sheet1
|  | PIPE TIMING | CALCULATOR | [8 empty] | (after exhaust | opens)
|  |  |  | transfers open: | BDC: | transfers close: | exhaust closes:
° duration of | ° duration of |  |  | milliseconds | milliseconds | milliseconds | milliseconds
exhaust ports: | transfer ports: |  | suggested | after exhaust | after exhaust | after exhaust | after exhaust | exhaust port | transfer port |  | midway from | transfer port | exhaust port | ms time from
exh dur | trans dur | RPM | peak RPM | opens | opens | opens | opens | opening ATDC | opening ATDC | blowdown degrees | TC to EC | closing ATDC | closing ATDC | EO to EC
180 | 120 | 10000 | 10144.1933 | 0.5 | 1.5 | 2.5 | 3 | 90 | 120 | 30 | 2.75 | 240 | 270 | 3
180 | 120 | 9000 |  | 0.55556 | 1.6667 | 2.7778 | 3.3333 | 90 | 120 | 30
180 | 120 | 8000 |  | 0.625 | 1.875 | 3.125 | 3.75 | 90 | 120 | 30
180 | 120 | 7000 |  | 0.71429 | 2.1429 | 3.5714 | 4.2857 | 90 | 120 | 30
180 | 120 | 6000 |  | 0.83333 | 2.5 | 4.1667 | 5 | 90 | 120 | 30
180 | 120 | 5000 |  | 1 | 3 | 5 | 6 | 90 | 120 | 30
180 | 120 | 4000 |  | 1.25 | 3.75 | 6.25 | 7.5 | 90 | 120 | 30
180 | 120 | 3000 |  | 1.6667 | 5 | 8.3333 | 10 | 90 | 120 | 30
piston | to thermocouple | distance in mm: | 180 | inside header
|  |  |  | thermocouple | milliseconds | milliseconds | ms return time | milliseconds | crossover ms |  | degrees ATDC | degrees ATDC | degrees ATDC
header | diffuser cone | belly | baffle cone | temperature | return time of | return time of | of beginning | return time of | of diffuser and | Rows 19-26 | of beginning | of beginning | of end of |  | beginning of | end of | mid header
length in mm | length in mm | length in mm | length in mm | in Celsius | diff wave start | diff wave end | of baffle wave | baffle wave end | baffle waves | calculations | of baffle wave | of 3rd wave | 3rd wave | mid hdr temp | 2nd wave | 2nd wave | MPS
360 | 210 | 200 | 210 | 650 | 1.1957 | 2.7559 | 2.6992 | 4.4142 | 2.7276 | use entered | 253.6544 | 57.3089 | 158.5049 | 650 | 253.6544 | 354.8505 | 602.1632
360 | 210 | 200 | 210 | 617 | 1.2177 | 2.787 | 2.7971 | 4.5248 | 2.792 | values of | 241.0427 | 31.5389 | 125.1078 | 617 |  |  | 591.3007
360 | 210 | 200 | 210 | 584 | 1.2409 | 2.8198 | 2.8427 | 4.5839 | 2.8313 | rows 6-13. So | 226.4495 | 1.8002 | 85.9269 | 584 |  |  | 580.2348
360 | 210 | 200 | 210 | 551 | 1.2655 | 2.8546 | 2.8909 | 4.6464 | 2.8728 | row 6 is used | 211.4189 | -28.6878 | 45.8057 | 551 |  |  | 568.9538
360 | 210 | 200 | 210 | 518 | 1.2916 | 2.8915 | 2.942 | 4.7127 | 2.9168 | for row 19, etc. | 195.9133 | -59.9909 | 4.6623 | 518 |  |  | 557.4445
360 | 210 | 200 | 210 | 485 | 1.3194 | 2.9309 | 2.9963 | 4.7832 | 2.9636 |  | 179.8899 | -92.1836 | -37.5966 | 485 |  |  | 545.6925
360 | 210 | 200 | 210 | 452 | 1.3491 | 2.9729 | 3.0541 | 4.8583 | 3.0135 |  | 163.2995 | -125.3514 | -81.0777 | 452 |  |  | 533.6818
360 | 210 | 200 | 210 | 419 | 1.3809 | 3.0178 | 3.1159 | 4.9385 | 3.0669 |  | 146.0861 | -159.5928 | -125.9038 | 419 |  |  | 521.3945
toal pipe length
980
| mid-hdr temp | estimated
| in Celsius | header MPS
| 650 | 602.1632
millimeters | equiv inches
360 | 14.1732
inches | equivalent mm
1 | 25.4
Author: | Michael | Forrest | Instructions: | www.dragonfly75 | .com/motorbike/ | ECcalc/ECCinstr | .html
| updated October | 17, 2015
| www.dragonfly75 | .com/motorbike

## Sheet2
[7 empty] | PIPE | AREA
|  |  | SINGLE | TO QUAD | BAFFLE CONE |  | CHANGE | CALCULATOR
belly diameter: | 1st cone: | 10mm | 20mm | 30mm | 40mm | 50mm | 60mm | 70mm | 80mm | 90mm | 100mm
91.6 | diameter: | 88.0735 | 84.5469 | 81.0204 | 77.4938 | 73.9673 | 70.4408 | 66.9142 | 63.3877 | 59.8611 | 56.3346
1st cone angle: | area reduced: | 497.7129 | 478.1752 | 458.6375 | 439.0998 | 419.562 | 400.0243 | 380.4866 | 360.9489 | 341.4112 | 321.8735
10 | % reduction: | 7.5516 | 7.2552 | 6.9588 | 6.6623 | 6.3659 | 6.0694 | 5.773 | 5.4766 | 5.1801 | 4.8837
7.8481
2nd cone | 2nd cone: | 10mm | 20mm | 30mm | 40mm | 50mm | 60mm | 70mm | 80mm | 90mm | 100mm | 110mm | 120mm | 130mm | 140mm | 150mm | 160mm | 170mm | 180mm | 190mm | 200mm
beginning dia. | diameter: | 52.7735 | 49.2469 | 45.7204 | 42.1938 | 38.6673 | 35.1408 | 31.6142 | 28.0877 | 24.5611 | 21.0346 | 17.5081 | 13.9815 | 10.455 | 6.9284 | 3.4019 | -0.12463 | -3.6512 | -7.1777 | -10.7043 | -14.2308
56.3 | area reduced: | 302.1441 | 282.6063 | 263.0686 | 243.5309 | 223.9932 | 204.4555 | 184.9178 | 165.3801 | 145.8423 | 126.3046 | 106.7669 | 87.2292 | 67.6915 | 48.1538 | 28.6161 | 9.0784 | -10.4594 | -29.9971 | -49.5348 | -69.0725
2nd cone angle: | % reduction: | 4.5843 | 4.2879 | 3.9915 | 3.695 | 3.3986 | 3.1021 | 2.8057 | 2.5093 | 2.2128 | 1.9164 | 1.6199 | 1.3235 | 1.0271 | 0.73062 | 0.43418 | 0.13774 | -0.1587 | -0.45514 | -0.75158 | -1.048
10 | 4.8808
[13 empty] | stinger dia. | 18.5 |  | dia. Reduction
[13 empty] | high dia. | 21 |  | each 10mm:
3rd cone | 3rd cone: | 10mm | 20mm | 30mm | 40mm | 50mm | 60mm | 70mm | 80mm | 90mm | 100mm |  | low dia. | 17.5 |  | 3.5265
beginning dia: | diameter: | 0 | 0 | 0 | 0 | 0 | 0 | 0 | 0 | 0 | 0 |  | add length | 7.1429 |  | 3.5265
0 | area reduced: | 0 | 0 | 0 | 0 | 0 | 0 | 0 | 0 | 0 | 0 |  |  |  |  | 0
3rd cone angle | % reduction: | 0 | 0 | 0 | 0 | 0 | 0 | 0 | 0 | 0 | 0 |  | correct | carb size |  | 0
0 | 0 | [10 empty] | Intake: | piston port | reed valve
[13 empty] | 31.8198 | 28.2843
4th cone | 4th cone: | 10mm | 20mm | 30mm | 40mm | 50mm | 60mm | 70mm | 80mm | 90mm | 100mm
beginning dia: | diameter: | 0 | 0 | 0 | 0 | 0 | 0 | 0 | 0 | 0 | 0
0 | area reduced: | 0 | 0 | 0 | 0 | 0 | 0 | 0 | 0 | 0 | 0
4th cone angle: | % reduction: | 0 | 0 | 0 | 0 | 0 | 0 | 0 | 0 | 0 | 0
0 | 0
Fill in all light | Enter lengths | 20mm: SINGLE; 30mm: TO QUAD; 40mm: DIFFUSER CONE
blue areas. | in millimeters | 30mm: increase in; 40mm: inches; 90mm: 91.6313; 100mm: 18 inch | stinger | 9 inch | stinger | 4.5 inch | stinger
|  | beginning of |  | diameter | 1 |  |  |  | ideal header | maximum | min stinger | max stinger | min stinger | max stinger | min stinger | max stinger
|  | 1st cone dia. | 1st cone angle | each 10mm | equivalent mm |  | engine cc | max rpm | diameter | belly dia. | diameter | diameter | diameter | diameter | diameter | diamter
|  | 36.8 | 4 | 1.3985 | 25.4 |  | 125 | 10000 | 36.79 | 91.6063 | 17.7033 | 24.8329 | 15.2933 | 21.4524 | 13.0666 | 18.3289
1st cone: | 0mm | 10mm | 20mm | 30mm | 40mm | 50mm | 60mm | 70mm | 80mm | 90mm | 100mm | 110mm | 120mm | 130mm | 140mm | 150mm
diameter: | 36.8 | 38.1985 | 39.5971 | 40.9956 | 42.3941 | 43.7927 | 45.1912 | 46.5898 | 47.9883 | 49.3868 | 50.7854 | 52.1839 | 53.5824 | 54.981 | 56.3795 | 57.778
area: | 1063.7555 | 1146.1452 | 1231.6076 | 1320.1427 | 1411.7505 | 1506.4311 | 1604.1843 | 1705.0103 | 1808.9091 | 1915.8805 | 2025.9247 | 2139.0416 | 2255.2312 | 2374.4936 | 2496.8287 | 2622.2365
area % change: | 0 | 7.7452 | 7.4565 | 7.1886 | 6.9392 | 6.7066 | 6.4891 | 6.2852 | 6.0937 | 5.9136 | 5.7438 | 5.5835 | 5.4319 | 5.2883 | 5.152 | 5.0227
increase in
|  | beginning of |  | diameter
|  | 2nd cone dia. | 2nd cone angle | each 10mm
|  | 50.8 | 7.8 | 2.7397
2nd cone: | 0mm | 10mm | 20mm | 30mm | 40mm | 50mm | 60mm | 70mm | 80mm | 90mm | 100mm
diameter: | 50.8 | 53.5397 | 56.2793 | 59.019 | 61.7586 | 64.4983 | 67.238 | 69.9776 | 72.7173 | 75.4569 | 78.1966
area: | 2027.0927 | 2251.6319 | 2487.9626 | 2736.0848 | 2995.9985 | 3267.7037 | 3551.2004 | 3846.4887 | 4153.5684 | 4472.4396 | 4803.1024
area % change: |  | 11.0769 | 10.496 | 9.9729 | 9.4995 | 9.0689 | 8.6757 | 8.3152 | 7.9834 | 7.677 | 7.3933
increase in
|  | beginning of |  | diameter
|  | 3rd cone dia. | 3rd cone angle | each 10mm
|  | 72.7 | 13.2 | 4.691
3rd cone: | 0mm | 10mm | 20mm | 30mm | 40mm | 50mm | 60mm | 70mm | 80mm | 90mm | 100mm
diameter: | 72.7 | 77.391 | 82.0819 | 86.7729 | 91.4638 | 96.1548 | 100.8457 | 105.5367 | 110.2277 | 114.9186 | 119.6096
area: | 4151.5953 | 4704.6425 | 5292.2598 | 5914.447 | 6571.2042 | 7262.5314 | 7988.4285 | 8748.8957 | 9543.9328 | 10373.54 | 11237.7171
area % change: |  | 13.3213 | 12.4902 | 11.7566 | 11.1043 | 10.5206 | 9.9951 | 9.5196 | 9.0873 | 8.6925 | 8.3306
increase in
|  | beginning of |  | diameter
|  | 3rd cone dia. | 3rd cone angle | each 10mm
|  | 0 | 0 | 0
4th cone: | 0mm | 10mm | 20mm | 30mm | 40mm | 50mm | 60mm | 70mm | 80mm | 90mm | 100mm
diameter: | 0 | 0 | 0 | 0 | 0 | 0 | 0 | 0 | 0 | 0 | 0
area: | 0 | 0 | 0 | 0 | 0 | 0 | 0 | 0 | 0 | 0 | 0
area % change: |  | #DIV/0! | #DIV/0! | #DIV/0! | #DIV/0! | #DIV/0! | #DIV/0! | #DIV/0! | #DIV/0! | #DIV/0! | #DIV/0!
| STRAIGHT | beginning
| OR DIFFUSED | diameter | off center angle | mm Length | Final Diameter | Volume
| HEADER | 37 | 0 | 380 | 37 | 408.3727
| ONE TO | 37 | 6 | 90 | 55.9188 | 154.6034
| FOUR | 58 | 11.8 | 70 | 87.2475 | 293.735
| STAGE | 0 | 0 | 0 | 0 | 0
| DIFFUSER | 0 | 0 | 0 | 0 | 0
| BELLY | 96 | 0 | 20 | 96 | 144.6912
| ONE | 96 | 7.3 | 50 | 83.1897 | 315.6058
| TO | 78.6 | 10 | 50 | 60.9673 | 205.5312
| FIVE | 61 | 15 | 83 | 16.4877 | 108.4629
| STAGE | 0 | 0 | 0 | 16.4877 | 0
| BAFFLE | 0 | 0 | 0 | 16.4877 | 0
[5 empty] | TOTAL VOLUME--> | 1522.5394

## Sheet3
mid-header C | average | end of diffuser | average | Diffuser return | wave grapher
temperature | header MPS | MPS sound | baffle MPS | mid-header C temp: | 650
650 | 602.1632 | 534.7848 | 522.7114 | RPM@ header temp: | 10000 | [10 empty] | diff strength
beg. Diff. MPS |  | exhaust pulse | Return Wave | header mm: | 360 | [8 empty] | diffuser width | correction | correction
576.1582 | PipeAreas | amplitude | Amplitude | diffuser mm: | 220 | [9 empty] | 8.6066 | 0.004 | 0.004
| % change | 0.075036 | -0.0023111 | belly mm: | 200
10mm | 7.7 | 0.22342 | -0.013548 | exhaust duration: | 180 | [7 empty] | 1
20mm | 7.5 | 0.36677 | -0.032434 | transfer duration: | 120 | [7 empty] | 1
30mm | 7.2 | 0.50186 | -0.05692 |  | milliseconds | [7 empty] | 1
40mm | 6.9 | 0.62564 | -0.084485 | exhaust open | 0 | [7 empty] | 1
50mm | 6.7 | 0.73534 | -0.11242 | transfer open | 0.5 | [7 empty] | 1
60mm | 6.5 | 0.82848 | -0.13799 | bottom dead center | 1.5 | [7 empty] | 1
70mm | 6.3 | 0.90295 | -0.15865 | transfer close | 2.5 | [7 empty] | 1
80mm | 6.1 | 0.9571 | -0.17233 | exhaust close | 3 | [7 empty] | 1
90mm | 5.9 | 0.98968 | -0.17755 | [9 empty] | 1
100mm | 5.7 | 0.99998 | -0.17529 | Return Wave |  |  | diffuser ms: | - wave time | + wave time | total time |  |  | 1
110mm | 11.1 | 0.98776 | -0.17549 | Amplitude Sum |  |  | ms per horiz | 1.5654 | 0.72677 | 2.2921 |  |  | 1
120mm | 10.5 | 0.95329 | -0.18163 |  |  |  | segment: | 0.055905 |  |  |  |  | 1
130mm | 10 | 0.89735 | -0.18366 |  |  |  | avg Diff MPS: | 555.4715 |  |  |  |  | 1
140mm | 9.5 | 0.8212 | -0.18925 |  |  |  | total segments | 41 |  |  |  |  | 1 |  | 14
150mm | 9.1 | 0.72655 | -0.19425 |  |  |  | neg segments | 28 |  |  |  |  | 1 |  | 1
160mm | 8.7 | 0.61555 | -0.19759 | [9 empty] | 1 |  | 1
170mm | 8.3 | 0.49068 | -0.19834 | [9 empty] | 1 |  | 1
180mm | 8 | 0.35476 | -0.19758 | [9 empty] | 1 |  | 1
190mm | 13.3 | 0.21085 | -0.19973 | [9 empty] | 1 |  | 1
200mm | 12.5 | 0.062189 | -0.20349 | [9 empty] | 1 |  | 1
210mm | 11.8 | -0.026361 | -0.2103 | [9 empty] | 1 |  | 1
220mm | 11.1 | -0.070785 | -0.21431 | [9 empty] | 1 |  | 1
230mm | 0 | -0.11361 | -0.20492 | [9 empty] | 0 |  | 1
240mm | 0 | -0.15389 | -0.18263 | [9 empty] | 0 |  | 1
250mm | 0 | -0.19069 | -0.1492 | [9 empty] | 0 |  | 1
260mm | 0 | -0.2232 | -0.10736 | [9 empty] | 0 |  | 1
270mm | 0 | -0.25069 | -0.060594 | [9 empty] | 0 |  | 1
280mm | 0 | -0.27252 | -0.012894 | -4.1848 | [8 empty] | 0 | 28 | 1
290mm | 0 | -0.28822 | 0.027946 | [9 empty] | 0 |  | 1
300mm | 0 | -0.29743 | 0.057801 | [9 empty] | 0 |  | 1
310mm | 0 | -0.29994 | 0.075203 | [9 empty] | 0 |  | 1
320mm | 0 | -0.2957 | 0.080389 | [9 empty] | 0 |  | 1
330mm | 0 | -0.2848 | 0.080147 | [9 empty] | 0 |  | 1
340mm | 0 | -0.26748 | 0.076253 | [9 empty] | 0 |  | 1
350mm | 0 | -0.24413 | 0.068888 | [9 empty] | 0 |  | 1
360mm | 0 | -0.21529 | 0.058567 | [9 empty] | 0 |  | 1
370mm | 0 | -0.1816 | 0.046073 | [9 empty] | 0 |  | 1
|  | -0.14383 | 0.032393 | [11 empty] | 1
|  | -0.10281 | 0.019321 | [11 empty] | 1
|  | -0.059473 | 0.009193 | [11 empty] | 1
|  | -0.0148 | 0.0026406 | [11 empty] | 1
|  | 0 | 0 | [11 empty] | 0
|  | 0 | 0 | [11 empty] | 0
|  | 0 | 0 | [11 empty] | 0
|  |  | 0 | [11 empty] | 0
|  |  | 0 | [11 empty] | 0
|  |  | 0 | [11 empty] | 0
|  |  | 0 | [11 empty] | 0
|  |  | 0 | [11 empty] | 0
|  |  | 0 | [11 empty] | 0
|  |  | 0 | [11 empty] | 0
|  |  | 0 | [11 empty] | 0
|  |  | 0 | [11 empty] | 0
|  |  | 0 | [11 empty] | 0
|  |  | 0 | [11 empty] | 0
|  |  | 0 | [11 empty] | 0
|  |  | 0 | [11 empty] | 0
|  |  | 0 | [11 empty] | 0
41
|  | Baffle Return | Wave Grapher
|  | diffuser MPS | baffle MPS |  | engine specs
|  | 555.4715 | 522.7114 | header mm: | 360
|  | exhaust pulse | return wave | diffuser mm: | 220
| PipeAreas | amplitude | amplitude | belly mm: | 200
| % reduction | 0.14479 | 0 | baffle mm: | 200
10mm | 7.6 | 0.42222 | 0.048133 | exhaust duration: | 180 | [7 empty] | 1
20mm | 7.3 | 0.66425 | 0.12196 | transfer duration: | 120 | [7 empty] | 1
30mm | 7 | 0.85058 | 0.21404 |  | milliseconds | [7 empty] | 1
40mm | 6.7 | 0.96559 | 0.3154 | exhaust open | 0 | [7 empty] | 1
50mm | 6.4 | 0.99962 | 0.41629 | transfer open | 0.5 | [7 empty] | 1
60mm | 6.1 | 0.94984 | 0.50701 | BDC | 1.5 | [7 empty] | 1
70mm | 5.8 | 0.8204 | 0.5787 | transfer close | 2.5 | [7 empty] | 1
80mm | 5.5 | 0.62217 | 0.6241 | exhaust close | 3 | [7 empty] | 1
90mm | 5.2 | 0.37177 | 0.63816 | [9 empty] | 1
100mm | 4.9 | 0.090198 | 0.61844 | positive return | positive return | [7 empty] | 1
110mm | 4.6 | -0.039788 | 0.5835 | wave time | wave sum | [7 empty] | 1
120mm | 4.3 | -0.094279 | 0.54253 | [9 empty] | 1
130mm | 4 | -0.14973 | 0.49566 | [9 empty] | 1
140mm | 3.7 | -0.17564 | 0.44651 | [9 empty] | 1
150mm | 3.4 | -0.19568 | 0.39586 | [9 empty] | 1
160mm | 3.1 | -0.19932 | 0.34568 | [9 empty] | 1
170mm | 2.8 | -0.18624 | 0.29789 | [9 empty] | 1
180mm | 2.5 | -0.15755 | 0.25421 | [9 empty] | 1
190mm | 2.2 | -0.11564 | 0.21601 | [9 empty] | 1
200mm | 1.9 | -0.06404 | 0.18422 | [9 empty] | 1
210mm | 0 | -0.0070671 | 0.14908 | [6 empty] | baffle total ms: |  |  | 0 |  | baffle wave
220mm | 0 | 0 | 0.11086 |  |  |  | ms time | per segment: | 0.055905 | 2.227 |  |  | 0 |  | correction
230mm | 0 | 0 | 0.071165 | [9 empty] | 0 |  | 1.85
240mm | 0 | 0 | 0.032535 | 1.3417 | 8.208 | [7 empty] | 0
250mm | 0 | 0 | -0.0025666 |  |  |  | baffle MPS: | 522.7114 |  |  |  |  | 0
260mm | 0 | 0 | -0.031975 | [9 empty] | 0
270mm | 0 | 0 | -0.054003 | [9 empty] | 0
280mm | 0 | 0 | -0.067581 | [9 empty] | 0
290mm | 0 | 0 | -0.07235 | [9 empty] | 0
300mm | 0 | 0 | -0.068688 | [9 empty] | 0
310mm | 0 |  | -0.061501 | [9 empty] | 0
320mm | 0 |  | -0.053185 | [9 empty] | 0
330mm | 0 |  | -0.043962 | [9 empty] | 0
-0.034791
-0.02593
-0.017862
-0.011005
-0.0056742
-0.0020584
-0.00020141
0
0
0
0
0
0
0
0
0
0
|  |  | 0 | [14 empty] | segments after
|  |  | 0 | [14 empty] | diffuser that
|  |  | 0 |  | diffuser + belly | [7 empty] | (Diffuser of |  |  |  |  | baffle starts
|  |  | 0 |  | together | [7 empty] | 100-370mm) |  |  |  |  | 27
[5 empty] | must be from | [7 empty] | diffuser return
[5 empty] | 220 to 600mm |  | COMBINED | DIFFUSER & |  |  |  |  | wave time | [10 empty] | -0.03794 | 5
| diffuser wave |  | combined waves |  |  |  | BAFFLE | RETURN WAVE |  |  |  |  | 1.1398 | BDC | TC |  | EC |  |  | BDC to TC wave | # BDC - TC |  | # at BDC | start to BDC | Segments
length in mm | -0.0023111 | baffle wave | -0.0023111 | [9 empty] | 1.1957 | 0 | 0 |  | 0 |  |  | 0 | 0 |  | 0 | -0.0023111 | 1
10 | -0.013548 | 0 | -0.013548 | RPM: | 10000 | [7 empty] | 1.2516 | 0 | 0 |  | 0 |  |  | 0 | 0 |  | 0 | -0.013548 | 1
20 | -0.032434 | 0 | -0.032434 | header mm: | 360 | [7 empty] | 1.3075 | 0 | 0 |  | 0 |  |  | 0 | 0 |  | 0 | -0.032434 | 1
30 | -0.05692 | 0 | -0.05692 | diffuser mm: | 220 | [7 empty] | 1.3634 | 0 | 0 |  | 0 |  |  | 0 | 0 |  | 0 | -0.05692 | 1
40 | -0.084485 | 0 | -0.084485 | belly mm: | 200 | [7 empty] | 1.4193 | 0 | 0 |  | 0 |  |  | 0 | 0 |  | 0 | -0.084485 | 1
50 | -0.11242 | 0 | -0.11242 | exhaust dur: | 180 | [7 empty] | 1.4752 | 0.6 | 0 |  | 0 |  |  | -0.11242 | 1 |  | -0.11242 | 0 | 0
60 | -0.13799 | 0 | -0.13799 | transfer dur: | 120 | [7 empty] | 1.5311 | 0 | 0 |  | 0 |  |  | -0.13799 | 1 |  | 0 | 0 | 0
70 | -0.15865 | 0 | -0.15865 |  | milliseconds | [7 empty] | 1.587 | 0 | 0 |  | 0 |  |  | -0.15865 | 1 |  | 0 | 0 | 0
80 | -0.17233 | 0 | -0.17233 | exhaust open | 0 | [7 empty] | 1.6429 | 0 | 0 | 0 | 0 |  |  | -0.17233 | 1 | # pos TC-EC | 0 | 0 | 0
90 | -0.17755 | 0 | -0.17755 | transfer open | 0.5 | [7 empty] | 1.6988 | 0 | 0 | 0 | 0 | wave at TC |  | -0.17755 | 1 | 0 | 0 | 0 | 0
100 | -0.17529 | 0 | -0.17529 | BDC | 1.5 | [7 empty] | 1.7547 | 0 | 0 | 0 | 0 | 0 |  | -0.17529 | 1 | 0 | 0 | 0 | 0
110 | -0.17549 | 0 | -0.17549 | transfer close | 2.5 | [7 empty] | 1.8106 | 0 | 0 | 0 | 0 | 0 |  | -0.17549 | 1 | 0 | 0 | 0 | 0
120 | -0.18163 | 0 | -0.18163 | exhaust close | 3 | [7 empty] | 1.8666 | 0 | 0 | 0 | 0 | 0 |  | -0.18163 | 1 | 0 | 0 | 0 | 0
130 | -0.18366 | 0 | -0.18366 | TC to EC | 0.5 | [7 empty] | 1.9225 | 0 | 0 | 0 | 0 | 0 |  | -0.18366 | 1 | 0 | 0 | 0 | 0
140 | -0.18925 | 0 | -0.18925 | diffuser wave start | 1.1957 | [7 empty] | 1.9784 | 0 | 0 | 0 | 0 | 0 |  | -0.18925 | 1 | 0 | 0 | 0 | 0
150 | -0.19425 | 0 | -0.19425 | baffle wave start | 2.7525 | [7 empty] | 2.0343 | 0 | 0 | 0 | 0 | 0 |  | -0.19425 | 1 | 0 | 0 | 0 | 0
160 | -0.19759 | 0 | -0.19759 | Notes: | [8 empty] | 2.0902 | 0 | 0 | 0 | 0 | 0 |  | -0.19759 | 1 | 0 | 0 | 0 | 0
170 | -0.19834 | 0 | -0.19834 | 10k pipe | [8 empty] | 2.1461 | 0 | 0 | 0 | 0 | 0 | wave at EC | -0.19834 | 1 | 0 | 0 | 0 | 0
180 | -0.19758 | 0 | -0.19758 | diff 4/7.8/13.2° | [8 empty] | 2.202 | 0 | 0 | 0 | 0 | 0 | 0 | -0.19758 | 1 | 0 | 0 | 0 | 0
190 | -0.19973 | 0 | -0.19973 | baffle 10° | [8 empty] | 2.2579 | 0 | 0 | 0 | 0 | 0 | 0 | -0.19973 | 1 | 0 | 0 | 0 | 0
200 | -0.20349 | 0 | -0.20349 | [9 empty] | 2.3138 | 0 | 0 | 0 | 0 | 0 | 0 | -0.20349 | 1 | 0 | 0 | 0 | 0
210 | -0.2103 | 0 | -0.2103 | [9 empty] | 2.3697 | 0 | 0 | 0 | 0 | 0 | 0 | -0.2103 | 1 | 0 | 0 | 0 | 0
220 | -0.21431 | 0 | -0.21431 | [9 empty] | 2.4256 | 0 | 0 | 0 | 0 | 0 | 0 | -0.21431 | 1 | 0 | 0 | 0 | 0
230 | -0.20492 | 0 | -0.20492 |  |  | return waves | time scale: | [5 empty] | 2.4815 | 0 | 0.6 | 0 | 0 | -0.20492 | 0 | 0 | 0 | 0 | 0 | 0 | 0
240 | -0.18263 | 0 | -0.18263 |  |  | multiply horiz | length by |  | RPM: | 10000 |  |  | 2.5374 | 0 | 0 | 0 | 0 | 0 | 0 | 0 | 0 | 0 | 0 | 0 | 0
250 | -0.1492 | 0 | -0.1492 |  |  | 0.055905 | milliseconds | [5 empty] | 2.5933 | 0 | 0 | 0 | 0 | 0 | 0 | 0 | 0 | 0 | 0 | 0 | 0
260 | -0.10736 | 0 | -0.10736 | Pipe Power | Calculator | BDC to TC is | 17.9174 |  | TC to EC is | 8.9437 |  |  | 2.6492 | 0 | 0 | 0 | 0 | 0 | 0 | 0 | 0 | 0 | 0 | 0 | 0
270 | -0.060594 | 0 | -0.060594 |  | Peak RPM | horizontal | segments |  | horizontal | segments |  |  | 2.7051 | 0 | 0 | 0 | 0 | 0 | 0 | 0 | 0 | 0 | 0 | 0 | 0
280 | -0.012894 | 0.048133 | 0.03524 | RPM | 7500 | 8000 | 8500 | 9000 | 9500 | 10000 | 10500 |  | 2.761 | 0 | 0 | 0 | 0 | 0 | 0 | 0 | 0 | 1 | 0 | 0 | 0
290 | 0.027946 | 0.12196 | 0.1499 | TC strength | 0.69 | 0.58 | 0.28 | 0.04 | -0.15 | -0.2 | -0.21 | -0.20492 | 2.8169 | 0 | 0 | 0 | 0 | 0 | 0 | 0 | 0 | 1 | 0 | 0 | 0
300 | 0.057801 | 0.21404 | 0.27184 | EC strength | 0.22 | 0.35 | 0.5 | 0.66 | 0.65 | 0.39 | 0.15 | 0.3906 | 2.8728 | 0 | 0 | 0 | 0 | 0 | 0 | 0 | 0 | 1 | 0 | 0 | 0
310 | 0.075203 | 0.3154 | 0.3906 | BDC strength | -0.17 | -0.17 | -0.17 | -0.17 | -0.16 | -0.11 | -0.08 | -0.11242 | 2.9288 | 0 | 0 | 0 | 0.6 | 0 | 0.3906 | 0 | 0 | 1 | 0 | 0 | 0
320 | 0.080389 | 0.41629 | 0.49668 | avg BDC to TC | 0.03 | -0.07 | -0.15 | -0.18 | -0.18 | -0.18 | -0.17 | -0.18305 | 2.9847 | 0 | 0 | 0 | 0 | 0 | 0 | 0 | 0 | 0 | 0 | 0 | 0
330 | 0.080147 | 0.50701 | 0.58716 | TO to BDC | -0.064 | -0.05 | -0.037 | -0.03 | -0.024 | -0.011 | -0.006 | -0.010605 | 3.0406 | 0 | 0 | 0 | 0 | 0 | 0 | 0 | 0 | 0 | 0 | 0 | 0
340 | 0.076253 | 0.5787 | 0.65496 | Torque | 1.9798 | 3.13 | 4.1684 | 5.08 | 4.8558 | 3.1932 | 1.6682 |  | 3.0965 | 0 | 0 | 0 | 0 | 0 | 0 | 0 | 0 | 0 | 0 | 0 | 0
350 | 0.068888 | 0.6241 | 0.69299 | Horsepower | 2.8272 | 4.7677 | 6.7463 | 8.7053 | 8.7833 | 6.08 | 3.3351 |  | 3.1524 | 0 | 0 | 0 | 0 | 0 | 0 | 0 | 0 | 0 | 0 | 0 | 0
360 | 0.058567 | 0.63816 | 0.69673 | [9 empty] | 3.2083 | 0 | 0 | 0 | 0 | 0 | 0 | 0 | 0 | 0 | 0 | 0 | 0
370 | 0.046073 | 0.61844 | 0.66452 |  |  |  | Reed Valve | Engine Power |  |  |  |  | 3.2642 | 0 | 0 | 0 | 0 | 0 | 0 | 0 | 0 | 0 | 0 | 0
380 | 0.032393 | 0.5835 | 0.6159 | [9 empty] | 3.3201 | 0 | 0 | 0 | 0 | 0 | 0 | 0 | 0 | 0 | -0.11242 | -0.1897
390 | 0.019321 | 0.54253 | 0.56185 | [9 empty] | 3.376 | 0 | 0 | 0 | 0 | 0 | 0 | 0 | 0 | 0
400 | 0.009193 | 0.49566 | 0.50485 | [9 empty] | 3.4319 | 0 | 0 | 0 | 0 | 0 | 0 | 0 | 0 | 0
410 | 0.0026406 | 0.44651 | 0.44915 | [9 empty] | 3.4878 | 0 | 0 | 0 | 0 | 0 | 0 | 0 |  | 0
420 | 0 | 0.39586 | 0.39586 | [9 empty] | 3.5437 | 0 | 0 | 0 | 0 | 0 | 0 | 0 |  | 0
430 | 0 | 0.34568 | 0.34568 | [9 empty] | 3.5996 | 0 | 0 | 0 | 0 | 0 | 0 | 0 |  | 0
440 | 0 | 0.29789 | 0.29789 | [9 empty] | 3.6555 | 0 | 0 | 0 | 0 | 0 | 0 | 0 |  | 0
450 | 0 | 0.25421 | 0.25421 | [9 empty] | 3.7114 | 0 | 0 | 0 | 0 | 0 | 0 | 0 |  | 0
460 | 0 | 0.21601 | 0.21601 | [9 empty] | 3.7673 | 0 | 0 | 0 | 0 | 0 | 0 | 0 |  | 0
| 0 | 0.18422 | 0.18422 | [9 empty] | 3.8232 | 0 | 0 | 0 | 0 | 0 | 0 | 0 |  | 0
| 0 | 0.14908 | 0.14908 | [9 empty] | 3.8791 | 0 | 0 | 0 | 0 | 0 | 0 | 0 |  | 0
| 0 | 0.11086 | 0.11086 | [9 empty] | 3.9351 | 0 | 0 | 0 | 0 | 0 | 0 | 0 |  | 0
| 0 | 0.071165 | 0.071165 | [9 empty] | 3.991 | 0 | 0 | 0 | 0 | 0 | 0 | 0 |  | 0
| 0 | 0.032535 | 0.032535 | [9 empty] | 4.0469 | 0 | 0 | 0 | 0 | 0 | 0 | 0 |  | 0
| 0 | -0.0025666 | -0.0025666 | [9 empty] | 4.1028 |  | 0 | 0 | 0 | 0 | 0 | 0 |  | 0
| 0 | -0.031975 | -0.031975 | [9 empty] | 4.1587 |  | 0 | 0 | 0 | 0 | 0 | 0 |  | 0
| 0 | -0.054003 | -0.054003 | [9 empty] | 4.2146 |  | 0 | 0 | 0 | 0 | 0 | 0 |  | 0
| 0 | -0.067581 | -0.067581 | [9 empty] | 4.2705 |  | 0 | 0 | 0 | 0 | 0 | 0 |  | 0
| 0 | -0.07235 | -0.07235 | Exhaust port boost | 2.7 | 3.26 | 3.56 | 4.04 | 3.6 | 1.94 | 0.48 |  | 4.3264 |  | 0 | 0 | 0 | 0 | 0 | 0 |  | 0
| 0 | -0.068688 | -0.068688 | Transfer port boost | -0.7202 | -0.13 | 0.6084 | 1.04 | 1.2558 | 1.2532 | 1.1882 |  | 4.3823 |  | 0 | 0 | 0 | 0 | 0 | 0 |  | 0
| 0 | -0.061501 | -0.061501 | [9 empty] | 4.4382 |  | 0 | 0 | 0 | 0 | 0 | 0 |  | 0
| 0 | -0.053185 | -0.053185 |  |  |  | non-reed | engine power |  |  |  |  | 4.4941 |  | 0 | 0 | 0 | 0 | 0 | 0 |  | 0
| 0 | -0.043962 | -0.043962 | [9 empty] | 4.55 |  | 0 | 0 | 0 | 0 | 0 | 0 |  | 0
| 0 | -0.034791 | -0.034791 | [9 empty] | 4.6059 |  | 0 | 0 | 0 | 0 | 0 | 0 |  | 0
| 0 | -0.02593 | -0.02593 | [9 empty] | 4.6618 |  | 0 | 0 | 0 | 0 | 0 | 0 |  | 0
| 0 | -0.017862 | -0.017862 | [9 empty] | 4.7177 |  | 0 | 0 | 0 | 0 | 0 | 0 |  | 0
|  | -0.011005 | -0.011005 | [9 empty] | 4.7736 |  | 0 | 0 | 0 | 0 | 0 | 0 |  | 0
|  | -0.0056742 | -0.0056742 | [9 empty] | 4.8295 |  | 0 | 0 | 0 | 0 | 0 | 0
|  | -0.0020584 | -0.0020584 | [9 empty] | 4.8854 |  | 0 |  | 0 | 0 | 0 | 0
|  | -0.00020141 | -0.00020141 | [9 empty] | 4.9413 |  | 0 |  | 0 | 0 | 0 | 0
|  | 0 | 0 | [9 empty] | 4.9973 |  | 0 |  | 0 | 0 | 0 | 0
|  | 0 | 0 | [9 empty] | 5.0532 |  | 0 |  | 0 | 0 | 0 | 0
|  | 0 | 0 | [9 empty] | 5.1091 |  | 0 |  | 0 | 0 | 0 | 0
|  | 0 | 0 | [9 empty] | 5.165 |  | 0 |  | 0 | 0 | 0 | 0
|  | 0 | 0 | [9 empty] | 5.2209 |  | 0 |  | 0 | 0 | 0 | 0
|  | 0 | 0 | [9 empty] | 5.2768 |  | 0 |  | 0 | 0 | 0 | 0
|  | 0 | 0 | [9 empty] | 5.3327 |  | 0 |  | 0 | 0 | 0 | 0
|  | 0 | 0 | [9 empty] | 5.3886 |  | 0 |  |  | 0 | 0.3906 | 0
[13 empty] | 5.4445 |  |  |  |  | -0.20492 |  | -3.2798
5.5004
|  |  |  | Exhaust port boost | 1.365 | 1.395 | 1.17 | 1.05 | 0.75 | 0.285 | -0.09
|  |  |  | Transfer port boost | 0.034 | 0.12 | 0.187 | 0.21 | 0.204 | 0.191 | 0.176
|  |  |  | Torque | 1.399 | 1.515 | 1.357 | 1.26 | 0.954 | 0.476 | 0.086
|  |  |  | Horsepower | 1.9978 | 2.1635 | 1.9378 | 1.7993 | 1.3623 | 0.67974 | 0.12281

## Sheet4
PIPE | CONE | Making | large pipe | small pipe | cone angle | length | length | length | chord of | angle
|  |  | diameter 1 | diameter 2 | from center | a | b | a + b | curve c | A
|  |  | 51.5 | 37.5 | 4 | 100.3491 | 268.7923 | 369.1414 | 160.5001 | 25.1123
|  |  | 73.4 | 51.5 | 7.8 | 80.6834 | 189.735 | 270.4185 | 223.6697 | 48.8576
|  |  | 92.3 | 73.4 | 13.2 | 41.3837 | 160.7176 | 202.1013 | 265.7295 | 82.2063
|  |  | 92.3 | 19.2 | 9.9 | 212.5876 | 55.837 | 268.4246 | 276.0739 | 61.8945
[6 empty] | #DIV/0! | #DIV/0! | #DIV/0! | #DIV/0! | #DIV/0!
[6 empty] | #DIV/0! | #DIV/0! | #DIV/0! | #DIV/0! | #DIV/0!
|  |  | add thickness | of sheet | metal to all | diameters | from sheet 2
|  |  | max RPM of pipe |  | Gear RPM | Range | Calculator
|  |  | powerband | 10000 |  |  | inches | meters
|  |  | wheel circum. | 2.06 | (in meters) |  | 81 | 2.0574
[5 empty] | (divide cm by | 100)
crank
|  |  |  | rotations | speed at |  | RPM after
|  |  |  | per wheel | 10000 | RPM | upshift at | gears
|  |  | Gear | rotation | KPH | MPH | 10000 | RPM range
|  |  | 1st | 25 | 49.44 | 30.6528 | 0 | 10000
|  |  | 2nd | 21 | 58.8571 | 36.4914 | 8400 | 1600
|  |  | 3rd | 17 | 72.7059 | 45.0776 | 8095.2381 | 1904.7619
|  |  | 4th | 14 | 88.2857 | 54.7371 | 8235.2941 | 1764.7059
|  |  | 5th | 11.2 | 110.3571 | 68.4214 | 8000 | 2000
|  |  | 6th | 9 | 137.3333 | 85.1467 | 8035.7143 | 1964.2857
|  |  | milliseconds | rpm | degrees
|  |  | 0.16 | 10000 | 9.6
|  |  | degrees | rpm | milliseconds
|  |  | 33 | 10000 | 0.55