## Sheet1
| 2 Stroke Calculators |  |  |  | web page |  | (data entry cells are light blue)
[5 empty] | by Michael Forrest |  | (distances are in millimeters unless stated otherwise) |  |  |  |  | Longer Stinger Diameter
[5 empty] | updated Mar 12 '22 |  |  |  | meters | feet |  | mm length | inner diameter | C.S. area
| average piston velocity |  |  |  | Cranking Engine PSI |  |  |  | 2.07 | 6.7913 | original dimensions: | 100 | 26.6 | 555.4346
|  | average piston | max allow- |  | engine |  |  |  |  | millimeters
max RPM | piston stroke | m/sec velocity | able RPM |  | compr ratio | feet elevation | cranking psi |  | inches | (mm) |  | new longer length | new diameter | C. S. area
10000 | 50 | 16.6667 | 15000 |  | 8.3 | 0 | 171.6882 |  | 1 | 25.4 | new dimensions: | 400 | 35.7866 | 1005.3366
[12 empty] | 922.0214 | 1005.3366
trapped cc | engine compression ratio |  |  |  | head volume |  |  | Maximum Delivery Ratio RPM |  |  |  | 34.2717 | 35.7866
above exhaust |  | engine |  | above exhaust | engine | above |  |  | crankcase | mm from top |  |  | maximum
port (ml) | above TDC cc | compression ratio |  | port cc (ml) | compr ratio | TDC cc |  | cylinder | compression | of transfers | Intake | Crankcase | delivery
72.5 | 8.4 | 8.631 |  | 60 | 7.1 | 8.4507 |  | bore mm | ratio | to TDC | Volume cc | Volume cc | ratio RPM
(same in oz.) | (same in oz.) | Compression Ratio | [5 empty] | 47 | 1.5 | 30.4 | 52.7156 | 105.4312 | 10639.0428
2.03 | 0.288 | 7.0486
| Mikuni jet crossover |  |  |  | trapped engine volume
Mikuni 4/042 | equivalent |  |  | above exhaust | mm piston edge |  |  | trapped | piston dome | above piston cc | engine
main jet | N100.64 jet | hole diameter |  | port mm | to cylinder top | cylinder bore | head cc | engine cc | cc volume | @ TDC | compr ratio | feet elevation | cranking psi
150 | 113.9363 | 1.0928 |  | 27.85 | 0 | 50 | 5.85 | 61.6829 | 0.78527 | 7.0272 | 8.7777 | 5000 | 133.6765
[7 empty] | head gasket |  |  | cc volume
Mikuni N100.64 | equivalent |  |  | ounces | cubic centimeters |  | mm thickness |  |  | 5.85 | head
main jet | 4/042 jet | hole diameter |  | 1 | 29.57 |  | 1 |  |  | 1.9625 | gasket
114 | 150.1677 | 1.0944 |  |  |  |  | piston dome |  |  | 0 | deck
|  |  |  | cc | ounces |  | mm height |  |  | 0.78527 | piston dome
| engine size (conventional) |  |  | 30 | 1.0145 |  | 0.8 |  |  | 54.6556 | port to TDC
cyl bore mm | stroke mm | cc size
50 | 50 | 98.125 | [6 empty] | This chart shows what the bike manufacturers went by, increasing the velocity for small engines
|  |  | Carb Air Speed & Size Calculator |  |  | website page |  |  | to emphasize mid range power so the engine could carry the RPM up to the pipe powerband.
|  |  | mm carb | Intake | Carb Flow |  |  | mm ideal
engine cc | transfer duration | max RPM | diameter | Volume L/min | Velocity m/sec | type of riding | ideal velocity | carb diameter
250 | 125 | 8000 | 38 | 1552 | 22.865 | enduro/street | 38.9429 | 29.1176
cylinder bore | vol. efficiency |  | cm^2 carb | 242.5 |  | racing | 23.9429 | 37.1348
66.4 | 0.776 |  | area |  |  |  | % cutaway | max carb size
compression ratio | ft elevation | cranking PSI | 11.3354 |  |  |  | 10 | 48.2198
8.5 | 500 | 170.4096 | idle slide area | idle slide height |  | This figures in the bore and compression ratio:
|  | 0.95675 | 125.13 | 6.3673 |  | type of riding | ideal velocity | carb diameter
|  |  | 0.11039 |  |  | enduro/street | 37.9074 | 29.5126
[6 empty] | racing | 22.9074 | see web page
piston stroke | 50 | Hot Port Durations Calculator | [5 empty] | 37.9648
Con Rod mm | 110 |  |  |  |  | website page
Above Port mm |  | exhaust | 0.99423 | exhaust | 0.99423 | transfers | 0.99704
cold | hot | duration | above port | duration | above port | duration | above port
exhaust cold | exhaust hot | 205 | 22.3403 | 207.5 | 21.7836 | 130 | 37.9374
27.85 | 28.1036 | 200 | 23.4489 | 202.5 | 22.8921 | 127.5 | 38.3561
transfers cold | transfers hot | 195 | 24.5625 | 197.5 | 24.0057 | 125 | 38.7849
39 | 39.2536 | 190 | 25.6611 | 192.5 | 25.1093 | 122.5 | 39.2086
|  | 185 | 26.7696 | 187.5 | 26.2129 | 120 | 39.6323
Estimated Durations |  | 180 | 27.8583 | 182.5 | 27.3115 | 117.5 | 40.0511
exhaust cold | exhaust hot | 175 | 28.9321 | 177.5 | 28.3952 | 115 | 40.4499
180.0382 | 178.8577 | 170 | 30.0009 | 172.5 | 29.464 | 112.5 | 40.8437
transfers cold | transfers hot | 165 | 31.0498 | 167.5 | 30.5229 | 110 | 41.2276
123.7307 | 122.2343 | 160 | 32.1037 | 162.5 | 31.5767 | 107.5 | 41.6115
| NEEDLE CALCULATOR |  |  | Engine Oil Weight Calculator, Grams |  |  | Liters Gasoline Calculator
(Start diameters | Taper Angle Finder |  | Engine Oil | grams of a volume of water |  | 100 | grams of same
are "up" on the | length between dia's | start diameter (bigger) | Motul 510 | grams of same volume of oil |  | 87 | volume gasoline | 72
needle and "end" | 6 | 2.13 |  | measured oil density | gas/oil ratio | 27 | gasoline density | 0.72
diameters are | end diameter | taper angle (full) |  | 0.87 | liters gasoline | 0.48 | grams gasoline | 345 | NOTES : | ENGINE OIL | Gas/Oil Ratio | Oil Density
down from there.) | 1.805 | 3.1005 |  | needed grams engine oil |  | 20.4342 | liters gasoline | 0.47917 |  | Castor 927 | 45 @ 7300 | 0.97
| End Diameter Finder | [6 empty] | Blowdown Calculator |  | Motul 510 | 27 @ 7300 | 0.87
| taper degrees | start diameter |  | Engine Oil Weight Calculator, Ounces |  |  |  | exhaust duration | 180 | Super M | 42 @ 7300 | 0.86
| 2 | 2.72 |  | ounces of a volume of water |  | 2.8 |  | transfer duration | 115
| segment length | end of segment dia. |  | ounces of same volume of oil |  | 2.43 |  | peak power RPM | 8000
| 0.62 | 2.6984 |  | Oil Density | gas/oil ratio | 27 |  | 1 or 3 port exhaust? | 1 | Change to this exhaust or transfer duration (keeping the other existing one the same)
| Taper Length Finder |  |  | 0.86786 | gallons gasoline | 3.75 |  | existing blowdown | 32.5 | exhaust duration | transfer duration
| taper degrees | start diameter |  | needed ounces engine oil |  | 20.4847 |  | needed best blowdown | 33.3333 | 181.6667 | 113.3333
| 1.57 | 2.67 | [5 empty] | needed so-so blowdown | 29.6875 | 174.375 | 120.625
| end diameter | length between diameters |  | Motorized Bicycle (Grubee 2 stroke) RPM Calculator
| 2.515 | 5.6552 |  | max MPH | 22.5 |  |  | Mikuni Main Jet | Mikuni Idle Jet | Keihin Main Jet | Keihin Idle Jet | Dellorto Jet
| Start Diameter Finder |  |  | rear sprocket teeth | 56 |  |  | Size Calculator | Size Calculator | Size Calculator | Size Calculator | Size Calculator
| taper degrees | end diameter |  | ft tire circumference | 6.66 |  |  | 4/042 main jet # | 22/210 Idle Jet | Main Jet # | Idle Jet # | Main or Idle Jet #
| 1 | 2.105 |  | max RPM | 6851.2957 |  |  | 73 | 7.5 | 160 | 70 | 150
| segment length | start diameter | [5 empty] | N100/604 Main Jet | hole diameter | hole diameter | hole diameter | hole diameter
| 7.5 | 2.2359 |  | max KPH | 46.2 |  |  | 0 | 0.24436 | 1.467 | 0.7 | 1.5
|  |  |  | rear sprocket teeth | 44 |  |  | mm hole diameter | hole area | hole area | hole area | hole area
| Motorized Bicycle (Grubee 2 stroke) Speed Calculator |  |  | meters tire circ. | 2.03 |  |  | 0.76237 | 0.046875 | 1.6894 | 0.38465 | 1.7663
| max RPM | 9000 |  | max RPM | 6868.1709 |  |  | main jet hole area
| rear sprocket teeth | 44 | [5 empty] | 0.45625
| feet tire circumference | 6.66 |  | MPH to KPH |  | KPH to MPH
| max MPH | 37.6173 |  | mph | 60 | kph | 96.5
|  |  |  | kph | 96.54 | mph | 59.9265
| max RPM | 7300
| rear sprocket teeth | 44
| meters tire circumference | 2.03
| max KPH | 49.1048 |  |  | Pipe Radius Calculator |  | (see video)
[5 empty] | belly length in mm | 220
| Pipe Powerband RPM Calculator |  |  |  | pipe angle | 60
| exhaust port duration | 175 |  |  | radius in mm | 210.0845
millimeters ==> | piston to end of belly mm | 670
| end of powerband RPM | 10656.7164
| start of powerband RPM | 7779.403
| exhaust port duration | 184 |  | Pipe Cone Angle Calculator |  |  | (from center)
inches ==> | piston to end of belly inches | 23 |  | cone length mm | small end dia. | large end dia. | cone angle
| end of powerband RPM | 12848 |  | 220 | 9.5 | 70 | 7.8291
| start of powerband RPM | 9379.04
| Pipe Cone Pattern Maker | [6 empty] | Needle Shroud Calculator |  |  | Equivalent Compression Ratio Calculator
large diameter mm | small end diameter | pipe angle from center | length a | length b | length of chord | angle A |  | shroud height | % jetting change |  | full stroke | 170* exhaust above | 180* exhaust above
70 | 25 | 8 | 89.8162 | 251.4854 | 203.3451 | 77.9369 |  | +3mm height | 29.03% | 240 | Compression Ratio | port Compr. Ratio | port Compr. Ratio
(Dimeters are inner diameters plus sheet metal thickness) |  |  | 161.6692 |  |  |  |  | +2mm height | 19.35% | 222 | 14 | 7.8 | 7.254
[8 empty] | +1mm height | 9.677% | 204 |  | 190* exhaust above | 200* exhaust above
[5 empty] | BlowDown Calculator |  |  | current shroud height | 6 | 186 |  | port Compr. Ratio | port Compr. Ratio
[5 empty] | peak power RPM | 8000 |  | -1mm height | -9.677% | 168 |  | 6.682 | 6.084
[5 empty] | exhaust port duration | 180 |  | -2mm height | -19.35% | 150
[5 empty] | transfer port duration | 115 |  | -3mm height | -29.03% | 132
[5 empty] | blowdown time (ms) | 0.67708
[5 empty] | blowdown degrees | 32.5
[5 empty] | new peak power RPM | 9000
[5 empty] | needed blowdown deg | 36.5625
needed exh/transfer
[5 empty] | additional separation | 4.0625
[5 empty] | needed exh duration | 184.0625
Resonant Intake Length
|  | top RPM (end of powerband) | 12000
|  | transfer duration | 120
|  | intake period in seconds | 0.0016667
|  | Intake tract length in feet | 0.46875
|  | Intake tract length in cm | 7.1484
Click here for a listing of for-sale 2 stroke calculators
NEEDLE ANGLE FINDER
Needle Diameters Every 3mm | [11 empty] | (end of taper dia.)
Dia. 1 | Dia. 2 | Dia. 3 | Dia. 4 | Dia. 5 | Dia. 6 | Dia. 7 | Dia. 8 | Dia. 9 | Dia. 10 | Dia. 11 | Dia. 12 | Dia. 13
2.51 | 2.41 | 2.57 | 2.57 | 2.53 | 2.49 | 2.45 | 2.41 | 2.37 | 2.28 | 2.19 | 2.07 | 1.95
ANGLES --> | 1.9092 | -3.0529 | 0 | 0.7639 | 0.7639 | 0.7639 | 0.7639 | 0.7639 | 1.7184 | 1.7184 | 2.2906 | 2.2906 | 2.2906
| -4.8013 | 0.60032 | -0.00013333 | #DIV/0! | -12055623884.8 | #DIV/0! | 2.9999 | -0.0012149 | 2.998 | -0.0048006 | 628363684747.6364
TRANSITION --> |  | 0.60032 |  | #DIV/0! |  | #DIV/0! | 2.9999 |  | 2.998
Needle Diameters Every 5mm | [6 empty] | (end of taper dia.) |  | NEW JET DIAMETER CALCULATOR
Dia. 1 | Dia. 2 | Dia. 3 | Dia. 4 | Dia. 5 | Dia. 6 | Dia. 7 | Dia. 8 |  | Previous Carb Dia. | Previous M. Jet Dia. | Previous Idle Jet Dia.
2.515 | 2.515 | 2.4 | 2.1 | 1.8 | 1.5 | 1.2 | 0.9 |  | 20 | 0.74 | 0.51
ANGLES --> | 0 | 1.3176 | 3.4336 | 3.4336 | 3.4336 | 3.4336 | 3.4336 | 3.4336 | 314 | 0.42987 | 0.20418
| 3.0816 | -0.0072942 | -5.5487e+12 | #DIV/0! | 9710304498248 | 9710304498248 |  |  | New Carb Dia. | New M. Jet Dia. | New Idle Jet Dia.
Needle Diameters Every 5mm Dia. 1: TRANSITION -->; Needle Diameters Every 5mm Dia. 5: #DIV/0! |  | 24 | 0.888 | 0.612
[9 empty] | 452.16 | 0.61901 | 0.29402
Needle Diameters Every 10mm |  |  |  | (end of taper dia.)
Dia. 1 | Dia. 2 | Dia. 3 | Dia. 4 | Dia. 5 |  |  |  | Mikuni Main Jet | Mikuni Idle Jet | Keihin Main Jet | Keihin Idle Jet | Dellorto Jet
2.515 | 2.4 | 1.9 | 1.4 | 0.9 |  |  |  | Size Calculator | Size Calculator | Size Calculator | Size Calculator | Size Calculator
ANGLES --> | 0.65887 | 2.8624 | 2.8624 | 2.8624 | 2.8624 |  |  | 4/042 main jet # | 22/210 Idle Jet | Main Jet # | Idle Jet # | Main or Idle Jet #
Needle Diameters Every 5mm Dia. 2: -0.0081132; Needle Diameters Every 5mm Dia. 3: 22489894542832; Needle Diameters Every 5mm Dia. 4: 22489894542816 | 73 | 7.5 | 160 | 70 | 150
Needle Diameters Every 5mm Dia. 1: TRANSITION --> | N100/604 Main Jet | hole diameter | hole diameter | hole diameter | hole diameter
[8 empty] | 0 | 0.24436 | 1.467 | 0.7 | 1.5 | bar: Needle Diameters Every 5mm Dia. 1 to Needle Diameters Every 5mm Dia. 6
[8 empty] | mm hole diameter | hole area | hole area | hole area | hole area | bar: Needle Diameters Every 5mm Dia. 1 to Needle Diameters Every 5mm Dia. 6
[8 empty] | 0.76237 | 0.046875 | 1.6894 | 0.38465 | 1.7663
main jet hole area
0.45625
Note on F3: Blowdown calculator added Feb 10. Jet size calculators added Feb 20. Also fixed hot port duration calculator. Added 2nd blowdown calculator that figures the needed blowdown degree increase if you are modifying for higher RPM. Added calculator to find out liters of gasoline when only its weight in grams is known. Added needle shroud calculator.
Note on O3: This is the cross sectional area, not the total stinger area
Note on C5: 25 meters per second is considered a good maximum allowable velocity. Maximum velocity (about mid stroke) is about 1.62 times this value. This calculation assumes a conrod length twice that of the stroke.
Note on D5: RPM needed to obtain 25m/sec average piston velocity which is considered the highest while retaining some piston reliabilty.
Note on H6: cylinder psi if the rings aren't too worn
Note on A10: Use the trapped engine volume calculator to get this value at I19.
Note on E10: Invert the head/gasket/cylinder and pour in a liquid till the exhaust port and then pour it off and measure it. Then subtract the piston dome cc from it.
Note on G10: This is the calculated volume above the piston at TDC.
Note on B11: the measured space from piston top (at TDC) to top of cylinder (and head gasket) plus the measured space of the head. You can use the trapped engine volume calculator and the "above piston" value from K19.
Note on J11: 1.5 is the industry standard.
Note on K11: TDC refers to the point on the cylinder where the piston top edge is at the top of the piston stroke.
Note on L11: This the volume swept by the piston above the top of the transfers.
Note on M11: This is the compressed crankcase volume. (piston at BDC)
Note on N11: The RPM of maximum delivery ratio assuming a CCR of 1.5 gives 10,000
Note on E17: millimeters from top of exhaust port to cylinder top.
Note on F17: At TDC the distance between cylinder top and piston edge. If it is above the cylinder top then enter it as a negative #.
Note on I17: The above port total engine volume. You can use this at A12. This is the true 2 stroke engine size.
Note on J17: the volume the piston dome occupies.
Note on K17: the combustion chamber volume at TDC.
Note on G18: Cylinder diameter in millimeters.
Note on H18: With the spark plug in, invert the head and pour a liquid (ie: alcohol) to fill it and then pour it out and measure it.
Note on N18: cylinder psi if the rings aren't too worn
Note on H24: center dome height over the piston edge
Note on C26: This is the swept volume of the piston which is the 4 stroke method and I don't know why it is used for 2 strokes. Look at I19 for the true engine size for 2 strokes.
Note on F29: This is the maximum carb flow velocity which should be compared to the velocities at H31 and H32.
Note on I29: This is the size carb needed to achieve the listed ideal velocities, assuming a engine compr ratio of 9:1. The section below makes use of the data for bore, CR, elevation.
Note on H33: Slide cutaway divided by carb size times 100. Ideal is around 10%.
Note on I33: This is the maximum size before creating jetting problems at low slide position. It depends a lot on the % cutaway.
Note on E35: If your slide is lower than this then your idle jet is too small, and if your slide is higher than this then your idle jet is too big.
Note on I38: I sell this carb size calculator so it is only partially shown here as a free version
Note on A40: center to center distance in millimeters which is usually twice that of the piston stroke
Note on D42: mm above port for the given duration listed at the left
Note on F42: mm above port for the given duration listed at the left
Note on H42: mm above port for the given duration listed at the left
Note on A43: Measured mm from top of exhaust port to the TDC point on the cylinder.
Note on A45: Measured mm from top of transfer port to the TDC point on the cylinder.
Note on B49: Estimated port duration while the engine is at peak temperature
Note on E54: This is a way to verify that your measuring cup is accurate by pouring the calculated weight of oil into it and seeing if the resultant amount is what it should be according to your gas/oil ratio.
Note on D55: Oil for G56.
Note on E55: Weigh a volume of water that is probably more than the volume of oil you will be adding to the gasoline. If you know the density of the engine oil then just skip this step and read the comment for F56.
Note on H55: Grams of the same volume that was used to find the value at G55.
Note on E56: Weigh the oil you will use that occupies the same volume that the water occupied. If the oil specs list density then just multiply the density by the value at G55 to get this value. For instance, if the density is .87 and the value at G55 is 100 then this value will be 87.
Note on F57: Ratio you want to use for this oil.
Note on H57: Gas density ranges from .71 to .77 kg per liter.
Note on C58: "Full" is stated to make sure you understand that needle tapers are listed as full angles, not the angle of half the needle starting from its centerline.
Note on F58: Liters of gasoline that you want to add oil to. You can measure this or get it from I59.
Note on H58: This is the grams of gasoline that you want to add oil to.
Note on L58: You can store the needed ratios for your ride here.
Note on M58: This is G56 divided by G55.
Note on E59: This is the weight of oil needed to mix in with the liters of gasoline entered above. Be sure to swish around gasoline in the container after pouring out the oil. This will get all the oil which is important when measuring for a small mixture volume.
Note on H59: This is the calculated liters of gasoline for the values above. Enter this value at G58 if you are using this method instead of measuring the amount of gas.
Note on I64: Enter 3 if it is a dual port (bridged exhaust) or triple port. Calculations for single port assume the straight across width is 70% of the bore.
Note on K65: This is the exhaust duration needed to achieve the listed blowdown (to the left) without changing the transfer duration.
Note on L65: This is the transfer duration needed to achieve the listed blowdown (to the left) without changing the exhaust duration. If it is less than what's at J62 then you have to carfully put JBweld at the top of transfers to lower them.
Note on E66: This is the weight of oil needed to mix in with the gallons of gasoline entered above.
Note on I66: recommended blowdown degrees if your exhaust port is 70% of the bore (straight across). This blowdown is for the best peak power.
Note on I67: This blowdown allows only 95% of the transfer time (from transfers opening to BDC) to be free of combustion pressure. This is typical of street and trail bikes in order to have more down low power at the expense of top end power.
Note on E68: Since the primary drive ratio and the countershaft sprocket size are unchangeable then all this calculator needs are the rear sprocket size and wheel circumference (feet diameter x 3.14).
Note on E71: tire circumference in feet (diameter in feet x 3.14)
Note on E76: meters of tire circumference (meteres diameter x 3.14)
Note on F85: This is for when you draw your pipe design with a curved belly.
Note on F87: Look to the drawings to the right to see the two examples of 90 and 60 degrees
Note on B89: Millimeters from piston face at the exhaust port to the end of the belly
Note on B91: This assumes a racing pipe with a 180mm long baffle cone
Note on I96: The positive percentages reflect richer jetting and the negative ones reflect leaner jetting. After you compensate for the change with a different main jet then the richer or leaner change then only exists mid throttle.
Note on L96: This calculates the above port compression ratio for different exhaust port durations, from any full stroke compression ratio.
Note on I101: Needle shroud height from the venturi base.
Note on F105: How many milliseconds of blowdown time.
Note on F108: This is for when you are modifying the porting for a higher RPM. Don't forget to shorten the header of the exhaust pipe to match the new RPM increase.
Note on F109: This calculates the needed blowdown degrees to have the same previous blowdown time but at the new RPM.
Note on F111: This is how many more blowdown degrees you need.
Note on F112: This is what you need to increase the exhaust duration to in order to have the suggested needed blowdown degrees.
Note on C119: This is the length from piston face to beginning of intake bell close to the slide (see drawing). The resonanat length is for the listed peak power RPM. This goes by a sound wave speed of 1125 ft/sec. The intake period starts when the rising piston shuts off the transfers and ends at TDC. The negative sound wave becomes a positive one returning to the cylinder once it reaches the carb intake bell. And that helps push extra intake charge into the engine at TDC. The drawing here insinuates that the extra length needs to be between carb and reed but that isn't so. You can make an extension tube from the carb intake bell out to an air filter.
Note on J138: This tells you what jet sizes you need when you change carburetor size.
Note on K139: Look up your main jets hole diameter below
Note on K142: The new main jet is the result of keeping the same ratio of jet hole area to carb throat area.