## Sheet1
(Enter data in |  | GORDON JENNINGS PIPE CALCULATOR | [10 empty] | 2018-1972= | 46 years
light blue cells) | [8 empty] | May 1972
millimeters
peak pwr RPM | 7000 |  | tuned length | 1060.9943
exh duration | 172 | [6 empty] | inches | millimeters |  | millimeters | inches
| (millimeters) |  | select powerband |  |  |  |  | 1.03 | 26.162 |  | 152.4 | 6
header dia. | 45.2 |  | 2 | 1 | 2 | 3 | 4
|  |  |  | (narrow PB, | high power) | (broad PB, | mid power)
sqr mm exhaust | 1100 |  |  | 6x hdr dia | 8x hdr dia | 10x hdr dia | 12x hdr dia | selected
equiv exh dia. | 37.4336 |  | header length | 271.2 | 361.6 | 452 | 542.4 | 361.6
ideal hdr dia | 43.7973
|  |  | actual | header x 2.5 | [5 empty] | NOTES
|  |  | belly diameter | 113
|  |  |  | 0.58 | 0.62 | x header dia
baffle length |  |  | stinger diameter | 26.216 | 28.024 | 26.2
to point | 97.8609
|  |  | stinger length | 314.592 | (stinger dia | x 12)
|  |  |  | 18 degrees | 16 degrees | 14 degrees | 12 degrees | selected
|  |  | baffle length | 133.5715 | 151.3538 | 174.0679 | 246.1336 | 151.3538
| degres |  |  | 9 degrees | 8 degrees | 7 degrees | 6 degrees | selected
Diffuser angle | 8 |  | diffuser length | 214.0362 | 241.211 | 276.0933 | 322.537 | 241.211
Baffle angle | 16
|  |  | belly length | 409.2528
|  |  | HEADER | DIFFUSER | BELLY | BAFFLE | STINGER
|  | length | 361.6 | 241.211 | 409.2528 | 151.3538 | 314.592 | mm
|  | diameter | 45.2 |  | 113 |  | 26.2 | mm
|  |  | HEADER | DIFFUSER | BELLY | BAFFLE | STINGER |  | Click here | for a really good inexpensive pipe calculator
|  | length | 14.2362 | 9.4965 | 16.1123 | 5.9588 | 12.3855 | inches
|  | diameter | 1.7795 |  | 4.4488 |  | 1.0315 | inches
Note on A5: exhaust port duration
Note on D6: 1 is for the shortest powerband and highest peak power. 2 is for the longest powerband and lower peak power.
Note on A7: inner diameter in millimeters
Note on A9: total area of exhaust port in square millimeters. This is not essential but it will show you the ideal header diameter according to Jennings
Note on A10: this is the equivalent exhaust port diameter if it was round
Note on G15: Enter below the inner stinger diameter you will use.